## Ink calculator
Flexo Africa ¦ Flexo ink consumption calculator
Same formula as tools.flexoafrica.com/free/ink-calc.html. Type into the yellow cells only; everything else calculates.
Job
Print width (mm) | 330 | Across the web |  | Printed area (m²) | 1676.4
Repeat length (mm) | 254 | Around the cylinder |  | Start-up area (m²) | 16.5
Impressions | 20000 | Prints of the full repeat, not labels |  | Web length (m) | 5130
Start-up web (m) | 50 | Printed while getting to colour |  | Transfer used | 40%
Make-ready ink (kg per colour) | 0.5 | Fills chamber, anilox and lines |  | Impressions used | 20000
Anilox transfer (%) | 40 | Blank or 0 uses the 40% house default
Substrate factor | 1.2 | Film 1.00, paper label 1.20, bag/kraft 1.35, foil 1.10
Anilox unit factor | 1 | 1 if anilox is in cm³/m², 1.55 if in BCM
Impressions from | Typed above | Typed above uses B7. From kilos sheet works them out from the order weight.
Colours (leave the anilox blank to use the 3.5 g/m² rule of thumb)
Colour | Coverage (%) | Anilox (as entered) | Anilox cm³/m² | Laydown g/m² | Ink for run (kg) | Start-up + make-ready (kg) | Total (kg) | g per metre
Cyan | 32 | 3.5 | 3.5 | 1.68 | 0.90123 | 0.50887 | 1.4101 | 0.17741
Magenta | 28 | 3.5 | 3.5 | 1.68 | 0.78858 | 0.50776 | 1.2963 | 0.15523
Yellow | 25 | 3.5 | 3.5 | 1.68 | 0.70409 | 0.50693 | 1.211 | 0.1386
Black | 18 | 3 | 3 | 1.44 | 0.43452 | 0.50428 | 0.9388 | 0.085536
PMS 485 | 12 | 6 | 6 | 2.88 | 0.57936 | 0.5057 | 1.0851 | 0.11405
All colours |  |  |  |  | 3.4078 | 2.5335 | 5.9413
How it works
Ink (kg) = printed area (m²) x coverage x laydown (g/m²) / 1000.
Laydown = anilox cm³/m² x transfer x substrate factor. With no anilox: 3.5 g/m² x substrate factor.
Start-up + make-ready = start-up area x coverage x laydown / 1000, plus the make-ready kg per colour.
Ink is taken as 1 g per cm³, so cm³/m² and g/m² are the same number. 1 BCM = 1.55 cm³/m².
Coverage is of the whole printed repeat. On a stepped plate count impressions of the repeat, not labels.
House defaults (40% transfer, 0.5 kg make-ready, 50 m start-up, 3.5 g/m² fallback) are Flexo Africa's working figures; change them to your own.
Want coverage read from your PDF? The full tool at tools.flexoafrica.com does it, 7 day trial, no card.
Note on E5: Impressions x width x repeat, in metres.

## From kilos
Flexo Africa ¦ From kilos of film to impressions
Yellow cells only. Then pick "From kilos sheet" in B13 of the Ink calculator sheet. Same sum as tools.flexoafrica.com/free/ink-calc.html.
Order
Order weight (kg) | 200 | The whole order as sold, in kg
Waste and trim (%) | 0 | Added on top of the weight. 0 if the kilos already include it
Web width (mm) | 330 | The full reel width. The print width on the calculator sheet is for ink
Repeat length (mm) | 254 | Taken from the calculator sheet
Adhesive / coating (g/m²) | 2.5 | About 2 to 3 per bond. 0 for a single film
Or the total gsm, if you know it |  | Filled in, this wins over the layers below
Material layers, one row each (for a laminate, list EVERY layer) | [5 empty] | Typical densities, check your spec sheet
Material | Thickness (µm) | Typical density (g/cm³) | Your density (optional) | Paper gsm | Layer g/m²
PET | 12 | 1.39 |  |  | 16.68 | BOPP | 0.91
LDPE / LLDPE | 50 | 0.92 |  |  | 46 | CPP | 0.9
[6 empty] | PET | 1.39
[6 empty] | LDPE / LLDPE | 0.92
[6 empty] | HDPE | 0.95
[6 empty] | Nylon (PA) | 1.14
[6 empty] | Aluminium foil | 2.7
The working, step by step | [5 empty] | Metallised BOPP | 0.91
Layers (g/m²) | 62.68 | Thickness x density for each film, plus paper gsm |  |  |  | Paper or board | type your own
Whole material (g/m²) | 65.18 | Layers plus adhesive, or the total gsm you typed |  |  |  | Other | type your own
Kilos the ink is worked out for | 200 | Order weight plus waste and trim
Area (m²) | 3068.4259 | Grams divided by grams per m² |  |  |  | Paper or board: put its gsm in the Paper gsm column.
Metres of web | 9298.2603 | Area divided by the web width |  |  |  | Other: put its density in Your density.
Impressions | 36607 | Web divided by the repeat, to the nearest whole one
The laminate trap
For a laminate the kilos are the WHOLE laminate, so the gsm must be the whole laminate's: every layer plus the adhesive.
Example: 200 kg of PET 12 / PE 50 with 2.5 g/m² adhesive is 65.18 g/m², 3,068 m², 9,298 m of web, 36,607 impressions at 330 mm and 254 mm.
Using only the printed PET (16.7 g/m²) gives about 11,990 m², close to four times too much ink.
Densities are typical figures. Check your film supplier's spec sheet and type the real one in Your density.